## Sheet1
	Request					Response
all data is little endian	5 bytes					4 bytes
	Byte 0	Byte 1	Byte 2	Byte 3	Byte 4	Byte 0	Byte 1	Byte 2	Byte 3
	Instruction	Data				Data
Set address pointer	0x01	address pointer value				0x01				sets address pointer, it's incremented after every access to memory
Get address pointer	0x03					address pointer value				gets address pointer
Write to memory 1x32	0x04	memory value				0x01				uses address pointer, increments by 4
Read memory 1x32	0x05					memory value				uses address pointer, increments by 4

Run cycles	0x20	Cycles				0x01				run processor for provided number of cycles
Perform cpu reset on next cycle	0x21					0x01
Set CPU on free run	0x22	Enabled				0x01